## Table 1
Criteria for a Preliminary Examination of a Sub-Threshold Housing Development to determine a Conclusion regarding an Environmental Impact Assessment. 10A & 10B Castle Villas, Killinacarrig, Greystones: 2 no. Houses
| Questions to be Considered | Yes / No / ? . Briefly describe | Is this likely to result in a significant effect? Yes/No/? - Why?
1 | Brief Project Description:
a | Will construction of the project exceed 500+ units (Sub-Threshold EIA) | No, The scheme consists of t the construction of 2 Houses | No
b | or will the accumulation of the project and other existing development exceed 500+ units | No | No
c | Will construction or operation of the Project involve any demolition works | Yes - removal of a small domestic shed. | No - involves removal and disposal of a small amount of material
d | Will construction or operation of the Project use natural resources such as land, soil,water and biodiversity | No | No
e | Will the Project involve the production of waste | No, small amounts of excavated material for the development of the site will be produced. This excavated material will be used within the existing site. | No
f | Will the Project release pollutants or nuisances | Yes, construction related noise and dust emissions will be produced throughout the construction phase. These will be managed as part of the standard construction management plan | No
g | Will there be any risk of accidents during construction or operation of the Project which could affect human health or the environment? | No, management of workplace accidents will be managed by the PSCS. The site is to be well secured and monitored to ensure that the works do not have significant impact on the general public | No
h | Will the Project lead to risks of contamination of land, air or water from releases of pollutants onto the ground or into surface waters, groundwater, coastal wasters or the sea? | No, management of workplace incidents will be managed by the PSCS, the works do not have significant impact in respect to release of pollutants | No
2 | Location of Proposed Development
a | affect the existing approved land use | No, There was an existing cottage on the site | No
b | Will the Project affect the relative abundance of, availability, quality and regenerative capacity of the natural resources in the area and its underground | No. | No
c | The absorptive capacity of the natural environment paying particular attention to the following areas:
(i) | wetlands, riparian areas, river mouths | No | No
(ii) | costal zones and the marine environment | No | No
(iii) | mountain and forest areas | No | No
(iv) | nature reserves and parks | No | No
(v) | areas classified or protected by legislation including Natura 2000 areas | No | No
(vi) | areas in which there has already been a failure to meet the environmental quality standards laid down in legislation | No | No
(vii) | densely populated areas | No | No
(viii) | landscapes and sites of historical, cultural or archaeological significance. | No. | No
Conclusion: Having carried out a Preliminary Examination of the nature, size and location of the proposed development as outlined above, it has been determined that there is little likelihood of significant effects on the environment arising from the proposed development and it is concluded that an EIA is not required.
Signed : |  | Gillian Power, Senior Executive Engineer, Housing and Corporate Estate